## Datalogger50
Line # | Name | Description | Designator | Quantity | Total Quantity | Manufacturer 1 | Manufacturer Part Number 1 | Supplier 1 | Supplier Part Number 1 | Supplier Unit Price 1 | Supplier Subtotal 1
| CAP CER 0.1uF 100V X7R SMD 0805 | Cap Ceramic 0.1uF 25V X7R 10% SMD 0805 125C Plastic T/R | C200, C202, C203 | 3 | 150 | Samsung | CL21B104KCFNNNE | LCSC | C28233 | 0.0077 | 1.16
| Capacitor 22µF +/-40% 16V 0805 | Chip Capacitor, 22µF +/-40%, 16V, 0805, Thickness 1.45 mm | C201 | 1 | 50 | Samsung | CL21A226MPQNNNE | LCSC | C29277 | 0.0188 | 0.94
| CAP CER 4.7UF 16V X7R 0805 | CAP CER 4.7UF 16V X7R 0805 | C300, C301 | 2 | 100 | Samsung | CL21A475KAQNNNE | LCSC | C1779 | 0.012 | 1.2
| PIN HEADER 2POS | Conn Unshrouded Header HDR 2 POS 2.54mm Solder ST Top Entry Thru-Hole Bulk | CON100, CON101, CON102, CON200 | 4 | 200 | XFCN | PZ254V-11-02P | LCSC | C492401 | 0.0128 | 2.56
| DIODE SCHOTTKY NSR0320MW2T1G 20V 1A SOD323 SMD | DIODE SCHOTTKY 20V 1A SOD323 | D300 | 1 | 50 | ON Semiconductor | NSR0320MW2T1G | LCSC | C48192 | 0.19 | 9.5
| TVS DIODE 5VWM 9.2VC SMBJ5.0A | TVS DIODE 5VWM 9.2VC SMB | D301 | 1 | 50 | Littelfuse | SMBJ5.0A | LCSC | C83333 | 0.1453 | 7.27
| LED GRN DIFF 5MM ROUND T/H | LED GRN DIFF 5MM ROUND T/H | D700 | 1 | 50 | HONGLITRONIC(Hongli Zhihui (HONGLITRONIC)) | HL-508H203BC | LCSC | C568943 | 0.0608 | 3.04
| LED RED DIFF 5MM ROUND T/H | LED RED DIFFUSED T-1 3/4 T/H | D701 | 1 | 50 | EKINGLUX | EL504URC | LCSC | C2856646 | 0.0359 | 1.8
| PTC 750mA 16VDC 100ms | PTC Resettable Fuse 0.35A(hold) 0.75A(trip) 16VDC 40A 0.4W 0.1s 0.3Ohm SMD Solder Pad 1206 T/R Automotive | F300 | 1 | 50 | Shenzhen JDT Fuse | ASMD1206-035 | LCSC | C135337 | 0.0626 | 3.13
| SD CARD HOLDER TF-01A | Standard Card Edge Connectors | MICRO_SD600 | 1 | 50 | Yuandi | TF-01A | LCSC | C2889258 | 0.0788 | 3.94
| LDR GL5506(4-7K) SMD | THROUGH HOLE PHOTORESISTORS ROHS | PR500 | 1 | 50 | Senba Sensing Tech | GL5528 | LCSC | C125627 | 0.0448 | 2.24
| IC MOSFET P_CHANNEL 20V 6A | Small Low ON Resistance MOSFET P-Channel 20V 6A 3-Pin SOT-23F T/R | Q300, Q600 | 2 | 100 | Winsok Semicon | WST6225 | LCSC | C148356 | 0.0598 | 5.98
| Resistor 0R +/- 1% 0805 125 mW | Chip Resistor, 0 Ohm, +/- 1%, 125 mW, -55 to 155 degC, 0805 (2012 Metric) | R200 | 1 | 50 | UNI-ROYAL(Uniroyal Elec) | 0805W8J0000T5E | LCSC | C25275 | 0.0019 | 0.19
| RES 10K OHM 1% 1/8W 0805 SMD | RES 0805 10K Ohm 0.1% 1/10W SMD | R201, R300, R500, R600, R601, R602 | 6 | 300 | UNI-ROYAL(Uniroyal Elec) | 0805W8F1002T5E | LCSC | C38522 | 0.003 | 0.9
| RES 10K5 OHM 0.1% 1/8W 0805 SMD | RES SMD 10.5K OHM 0.1% 1/8W 0805 | R400, R401 | 2 | 100 | UNI-ROYAL(Uniroyal Elec) | 0805W8F1052T5E | LCSC | C40086 | 0.0022 | 0.22
| RES 220R OHM 5% 1/8W 0805 SMD | RES SMD 220 OHM 5% 1/8W 0805 | R700, R701 | 2 | 100 | UNI-ROYAL(Uniroyal Elec) | 0805W8F2200T5E | LCSC | C17557 | 0.0023 | 0.23
| RES 1K OHM 1% 1/8W 0805 SMD | RES SMD 1K OHM 1% 1/8W 0805 | R702, R703 | 2 | 100 | UNI-ROYAL(Uniroyal Elec) | 0805W8F1001T5E | LCSC | C17513 | 0.0024 | 0.24
| SWITCH TACTILE SPST-NO 0.05A 12V SMD | Switch Tactile N.O. SPST Rectangular Button J-Lead 0.05A 12VDC 2.55N SMD T/R | S200, S700, S701 | 3 | 150 | G-Switch | GT-TC060B-H025-L1 | LCSC | C778169 | 0.0561 | 8.42
| 4AA_Battery_Holder | Enclosure; Accessory; Battery Holder; Polypropylene; 26ga. 6in Leads; 4-AA; 4 * AA Battery Electronic Plastic Battery Case Storage Shell Box Holder with Wire Leads | SW100 | 1 | 50 | None | C9091 | LCSC | C9091 | 0.2997 | 14.99
| IC ESP32 S3R2 WROOM-1 FLASH 8MB | SMD Module, ESP32-S3R2 With 8 MB of Flash | U200 | 1 | 50 | Espressif Systems | ESP32-S3-WROOM-1-N8 | Digi-Key | 1965-ESP32-S3-WROOM-1-N8CT-ND | 3.52 | 176
| IC REG LDO 3V3 1A | IC REG LDO 3.3V 1A SOT223 | U300 | 1 | 50 | Diodes | AP2114HA-3.3TRG1 | LCSC | C460314 | 0.2266 | 11.33
| IC HDC1080 TEMP/HUMID SENSOR 6-PWSON | SENSOR HUMI/TEMP 3.3V I2C 4% SMD | U400 | 1 | 50 | Texas Instruments | HDC1080DMBR | LCSC | C82227 | 2.9 | 145.01
400.29