## BOM Report
BOM - Bill Of Materials
Projeto: |  | Datalogger.PrjPcb
Produto: |  | Datalogger
Revisão do produto: |  | 1.0
Data da ultima alteração: |  | 24/06/2022
Responsável: |  | Otto Pinto
# | Referência / Designator | Descrição / Description | Encapsulamento / Footprint | Referência do Fabricante /Manufacturer Part Number | Fabricante - Sugerido / Manufacturer | Fornecedor - Sugerido / Supplier | Referência do Fabricante / Supplier Part Number | Qtd. | Valor Unit. | Total | Observações
# | Designator | Description | Footprint | Manufacturer Part Number 1 | Manufacturer 1 | Supplier 1 | Supplier Part Number 1 | Quantity | Supplier Unit Price 1 |  | #Column Name Error:' Observações
1 | C200, C202, C203 | Cap Ceramic 0.1uF 25V X7R 10% SMD 0805 125C Plastic T/R | CC2012-0805 | CL21B104KCFNNNE | Samsung | LCSC | C28233 | 3 | 0.0095 | 0.0285
2 | C201 | Chip Capacitor, 22µF +/-40%, 16V, 0805, Thickness 1.45 mm | CC2012-0805 | CL21A226MPQNNNE | Samsung | LCSC | C29277 | 1 | 0.0188 | 0.0188
3 | C300, C301 | CAP CER 4.7UF 16V X7R 0805 | CC2012-0805 | CL21A475KAQNNNE | Samsung | LCSC | C1779 | 2 | 0.012 | 0.024
4 | CON100, CON101, CON102, CON200 | Conn Unshrouded Header HDR 2 POS 2.54mm Solder ST Top Entry Thru-Hole Bulk | FP-TSW-102-07-G-S-MFG | PZ254V-11-02P | XFCN | LCSC | C492401 | 4 | 0.0128 | 0.0512
5 | D300 | DIODE SCHOTTKY 20V 1A SOD323 | SOD-323 | NSR0320MW2T1G | ON Semiconductor | LCSC | C48192 | 1 | 0.2198 | 0.2198
6 | D301 | TVS DIODE 5VWM 9.2VC SMB | DO-214AA(SMB) | SMBJ5.0A | Littelfuse | LCSC | C83333 | 1 | 0.1727 | 0.1727
7 | D700 | LED GRN DIFF 5MM ROUND T/H | LED-5mm-VERDE | HL-508H203BC | HONGLITRONIC(Hongli Zhihui (HONGLITRONIC)) | LCSC | C568943 | 1 | 0.0608 | 0.0608
8 | D701 | LED RED DIFFUSED T-1 3/4 T/H | LED-5mm-VERMELHO | EL504URC | EKINGLUX | LCSC | C2856646 | 1 | 0.0359 | 0.0359
9 | F300 | PTC Resettable Fuse 0.35A(hold) 0.75A(trip) 16VDC 40A 0.4W 0.1s 0.3Ohm SMD Solder Pad 1206 T/R Automotive | FP-0ZCJ0035FF2G-MFG | ASMD1206-035 | Shenzhen JDT Fuse | LCSC | C135337 | 1 | 0.0626 | 0.0626
10 | MICRO_SD600 | Standard Card Edge Connectors | TF-01A | TF-01A | Yuandi | LCSC | C2889258 | 1 | 0.0968 | 0.0968
11 | PR500 | THROUGH HOLE PHOTORESISTORS ROHS | LDR 3x0.5 | GL5528 | Senba Sensing Tech | LCSC | C125627 | 1 | 0.0448 | 0.0448
12 | Q300, Q600 | Small Low ON Resistance MOSFET P-Channel 20V 6A 3-Pin SOT-23F T/R | SOT-23 | WST6225 | Winsok Semicon | LCSC | C148356 | 2 | 0.0832 | 0.1664
13 | R200 | Chip Resistor, 0 Ohm, +/- 1%, 125 mW, -55 to 155 degC, 0805 (2012 Metric) | RESC2013X50X35ML15T15 | 0805W8J0000T5E | UNI-ROYAL(Uniroyal Elec) | LCSC | C25275 | 1 | 0.0019 | 0.0019
14 | R201, R300, R500, R600, R601, R602 | RES 0805 10K Ohm 0.1% 1/10W SMD | CR2012-0805 | 0805W8F1002T5E | UNI-ROYAL(Uniroyal Elec) | LCSC | C38522 | 6 | 0.003 | 0.018
15 | R400, R401 | RES SMD 10.5K OHM 0.1% 1/8W 0805 | CR2012-0805 | 0805W8F1052T5E | UNI-ROYAL(Uniroyal Elec) | LCSC | C40086 | 2 | 0.0022 | 0.0044
16 | R700, R701 | RES SMD 220 OHM 5% 1/8W 0805 | CR2012-0805 | 0805W8F2200T5E | UNI-ROYAL(Uniroyal Elec) | LCSC | C17557 | 2 | 0.0023 | 0.0046
17 | R702, R703 | RES SMD 1K OHM 1% 1/8W 0805 | CR2012-0805 | 0805W8F1001T5E | UNI-ROYAL(Uniroyal Elec) | LCSC | C17513 | 2 | 0.0024 | 0.0048
18 | S200, S700, S701 | Switch Tactile N.O. SPST Rectangular Button J-Lead 0.05A 12VDC 2.55N SMD T/R | SWITCH_TACTILE_SMD_2PIN | GT-TC060B-H025-L1 | G-Switch | LCSC | C778169 | 3 | 0.0691 | 0.2073
19 | SW100 | Enclosure; Accessory; Battery Holder; Polypropylene; 26ga. 6in Leads; 4-AA; 4 * AA Battery Electronic Plastic Battery Case Storage Shell Box Holder with Wire Leads | 4AAA_BATTERY_HOLDER | C9091 | None | LCSC | C9091 | 1 | 0.3587 | 0.3587
20 | U200 | SMD Module, ESP32-S3R2 With 8 MB of Flash | ESP32_S3_WROOM_1 | ESP32-S3-WROOM-1-N8 | Espressif Systems | Digi-Key | 1965-ESP32-S3-WROOM-1-N8CT-ND | 1 | 3.52 | 3.52
21 | U300 | IC REG LDO 3.3V 1A SOT223 | SOT-223 | AP2114HA-3.3TRG1 | Diodes | LCSC | C460314 | 1 | 0.2636 | 0.2636
22 | U400 | SENSOR HUMI/TEMP 3.3V I2C 4% SMD | PSON100P300X80_HS-7N | HDC1080DMBR | Texas Instruments | LCSC | C82227 | 1 | 3.05 | 3.05
[7 empty] | TOTAL | 39 |  | 8.4156