## datalogger_bom
Line # | Name | Description | Designator | Revision ID | Revision State | Revision Status | Quantity | Manufacturer 1 | Manufacturer Part Number 1 | Manufacturer Lifecycle 1 | Supplier 1 | Supplier Part Number 1 | Supplier Unit Price 1 | Supplier Subtotal 1
| RES ARRAY 8 RES 10K OHM 1606 SMD | RES ARRAY 8 RES 10K OHM 1606 | AR600 | CMP-013-000009-1 | Draft | Up to date | 1 | Yageo | YC248-JR-0710KL | Volume Production | Arrow Electronics | YC248-JR-0710KL | 0.2711 | 0.2711
| 22uF 6.3V | CAP CER 22UF 6.3V X5R 0805 | C200 |  | Not managed |  | 1 | Samsung | CL21A226KQQNNNE | Volume Production | Avnet | CL21A226KQQNNNE | 0.0266 | 53.2
| 100nF 25V | Cap Ceramic 0.1uF 25V X7R 10% SMD 0805 125C Plastic T/R | C201, C202, C203 |  | Not managed |  | 3 | KEMET | C0805C104K3RACTU | Volume Production | RSComponents | 6480979 | 0.136 | 1.36
| CAP CER 4.7UF 16V X7R 0805 | CAP CER 4.7UF 16V X7R 0805 | C300, C301 | CMP-004-000075-2 | Draft | Up to date | 2 | Murata | GCM21BR71C475KA73L | Volume Production | Newark | 11AC3136 | 0.088 | 0.176
| PIN HEADER 2POS | Conn Unshrouded Header HDR 2 POS 2.54mm Solder ST Top Entry Thru-Hole Bulk | CON100, CON101, CON102, CON200 | CMP-002-00076-1 | Draft | Up to date | 4 | Samtec | TSW-102-07-G-S | Volume Production | Newark | 12P1258 | 0.192 | 0.768
| DIODE SCHOTTKY NSR0320MW2T1G 20V 1A SOD323 SMD | DIODE SCHOTTKY 20V 1A SOD323 | D300 | CMP-008-000014-1 | Draft | Up to date | 1 | ON Semiconductor | NSR0320MW2T1G | Volume Production | Newark | 04X6650 | 0.35 | 0.35
| LDR GL5506(4-7K) SMD | THROUGH HOLE PHOTORESISTORS ROHS | PR500 | CMP-017-000003-1 | Draft | Up to date | 1 | Adafruit Industries | 161 | Volume Production | Mouser | 485-161 | 0.95 | 0.95
| IC MOSFET P_CHANNEL 500mA | P-Channel 30 V 530 mA 1 Ohm Surface Mount Enhancement Mode Mosfet - SOT-23 | Q300 |  | Not managed |  | 1 |  |  |  | RSComponents
| Resistor 0R +/- 1% 0805 125 mW | Chip Resistor, 0 Ohm, +/- 1%, 125 mW, -55 to 155 degC, 0805 (2012 Metric) | R200 | CMP-009-00001-6 | Draft | Up to date | 1 | Vishay | CRCW08050000Z0EA | Volume Production | Newark | 52K9722 | 0.006 | 0.006
| RES 10K OHM 1% 1/8W 0805 SMD | RES 0805 10K Ohm 0.1% 1/10W SMD | R201, R300, R500 | CMP-018-000030-1 | Draft | Up to date | 3 | Panasonic | ERJ-6GEYJ103V | Volume Production | Newark | 18X0450 | 0.009 | 0.027
| RES 10K5 OHM 0.1% 1/8W 0805 SMD | RES SMD 10.5K OHM 0.1% 1/8W 0805 | R400, R401 | CMP-018-000099-1 | Draft | Up to date | 2 | Panasonic | ERA-6AEB1052V | Volume Production | Mouser | 667-ERA-6AEB1052V | 0.36 | 0.72
| SWITCH TACTILE SPST-NO 0.05A 12V SMD | Switch Tactile N.O. SPST Rectangular Button J-Lead 0.05A 12VDC 2.55N SMD T/R | S200 | CMP-019-000011-1 | Draft | Up to date | 1 | E-Switch | TL3302BF260QJ | Volume Production | Digi-Key | EG4581CT-ND | 0.82 | 0.82
| 5033981892 | Micro SD Card Connector, Pitch 1.1 mm, 8 Position, Height 1.4 mm, -25 to 85 degC, RoHS, Tape and Reel | SKT600 | CMP-002-00049-3 | Draft | Up to date | 1 | Molex | 503398-1892 | Volume Production | LCSC | C428492 | 0.46879 | 0.46879
| 4AAA_Battery | Enclosure; Accessory; Battery Holder; Polypropylene; 26ga. 6in Leads; 4-AA | SW100 |  | Not managed |  | 1 | Bud Industries | HH-3633 | Volume Production | Newark | 34M2187 | 3.2 | 3.2
| IC ESP32 S3R2 WROOM-1 2MB | SMD Module, ESP32-S3R2 With 2 mb | U200 |  | Not managed |  | 1 | Espressif Systems | ESP32-S3-WROOM-1-N8R2 | Unknown | Digi-Key | 1965-ESP32-S3-WROOM-1-N8R2-ND
| IC REG LDO 3V3 1A | IC REG LDO 3.3V 1A SOT223 | U300 |  | Not managed |  | 1 | Diodes | AP2114HA-3.3TRG1 | Volume Production | Digi-Key | AP2114HA-3.3TRG1DICT-ND
| IC HDC1080 TEMP/HUMID SENSOR 6-PWSON | SENSOR HUMI/TEMP 3.3V I2C 4% SMD | U400 | CMP-023-000042-1 | Draft | Up to date | 1 | Texas Instruments | HDC1080DMBR | Unknown