## Sheet1
Bill of Materials
2175 Salk Avenue
| Project Title: | Bill of Materials for BOM Document [Datalogger.BomDoc] |  |  |  |  | Suite 200
| Project File Name: | Datalogger.PrjPcb |  |  |  |  | Carlsbad, CA 92008
| Assembly Variant: | None |  |  |  |  | USA
Part Number | Description | Designator | Manufacture | Manufacture Part Number | Supplier | Supplier Part Number | Supplier Unit Price | Quantity
DesignItemId | Description | Designator | Manufacturer 1 | Manufacturer Part Number 1 | Supplier 1 | Supplier Part Number 1 | Supplier Unit Price 1 | Quantity
CMP-004-00039-1 | TVS DIODE 5VWM 9.2VC SMB | D301 | Littelfuse | SMBJ5.0A | Digi-Key | SMBJ5.0ALFCT-ND | 0.43 | 1
CMP-019-000011-1 | Switch Tactile N.O. SPST Rectangular Button J-Lead 0.05A 12VDC 2.55N SMD T/R | S200, S700, S701 | E-Switch | TL3302BF260QJ | Digi-Key | EG4581CT-ND | 0.82 | 3
CMP-030-000000-2 | Standard Card Edge Connectors | MICRO_SD600 | HRO Electronics | TF-01A |  |  |  | 1
CMP-009-00001-6 | Chip Resistor, 0 Ohm, +/- 1%, 125 mW, -55 to 155 degC, 0805 (2012 Metric) | R200 | Uniroyal | 0805W8J0000T5E |  |  |  | 1
CMP-018-000057-1 | RES SMD 220 OHM 5% 1/8W 0805 | R700, R701 | Uniroyal | 0805W8F2200T5E |  |  |  | 2
CMP-018-000030-1 | RES 0805 10K Ohm 0.1% 1/10W SMD | R201, R300, R500, R600, R601, R602 | Uniroyal | 0805W8F1002T5E |  |  |  | 6
CMP-018-000099-1 | RES SMD 10.5K OHM 0.1% 1/8W 0805 | R400, R401 | UNI-ROYAL(Uniroyal Elec) | 0805W8F1052T5E | LCSC | C40086 | 0.0022 | 2
CMP-018-000026-1 | RES SMD 1K OHM 1% 1/8W 0805 | R702, R703 | Uniroyal | 0805W8F1001T5E |  |  |  | 2
CMP-005-00014-2 | PTC Resettable Fuse 0.35A(hold) 0.75A(trip) 16VDC 40A 0.4W 0.1s 0.3Ohm SMD Solder Pad 1206 T/R Automotive | F300 | Shenzhen JDT Fuse | ASMD1206-035 | LCSC | C135337 | 0.0626 | 1
CMP-002-00076-1 | Conn Unshrouded Header HDR 2 POS 2.54mm Solder ST Top Entry Thru-Hole Bulk | CON100, CON101, CON102, CON200 | XFCN | PZ254V-11-02P |  |  |  | 4
CMP-008-000003-1 | LED RED DIFFUSED T-1 3/4 T/H | D701 | EKINGLUX | EL504URC | LCSC | C2856646 | 0.0359 | 1
CMP-008-000002-1 | LED GRN DIFF 5MM ROUND T/H | D700 | HONGLITRONIC(Hongli Zhihui (HONGLITRONIC)) | HL-508H203BC | LCSC | C568943 | 0.0608 | 1
CMP-017-000003-1 | THROUGH HOLE PHOTORESISTORS ROHS | PR500 | Adafruit Industries | 161 | Mouser | 485-161 | 0.95 | 1
IC REG LDO 3V3 1A | IC REG LDO 3.3V 1A SOT223 | U300 | Diodes | AP2114HA-3.3TRG1 | LCSC | C460314 | 0.2636 | 1
IC MOSFET P_CHANNEL 20V 6A | Small Low ON Resistance MOSFET P-Channel 20V 6A 3-Pin SOT-23F T/R | Q300, Q600 | Toshiba | SSM3J358R,LF | Avnet | SSM3J358R,LF |  | 2
CMP-023-000042-1 | SENSOR HUMI/TEMP 3.3V I2C 4% SMD | U400 | Texas Instruments | HDC1080DMBR | LCSC | C82227 | 3.05 | 1
IC ESP32 S3 WROOM-1_v2 | SMD Module, ESP32-S3R2 With 8 MB of Flash | U200 | Espressif Systems | ESP32-S3-WROOM-1-N8 | Digi-Key | 1965-ESP32-S3-WROOM-1-N8CT-ND | 3.52 | 1
CMP-008-000014-1 | DIODE SCHOTTKY 20V 1A SOD323 | D300 | ON Semiconductor | NSR0320MW2T1G |  |  |  | 1
CMP-001-00081-6 | Chip Capacitor, 22µF +/-40%, 16V, 0805, Thickness 1.45 mm | C201 | Samsung | CL21A226MPQNNNE | LCSC | C29277 | 0 | 1
CMP-004-000075-2 | CAP CER 4.7UF 16V X7R 0805 | C300, C301 | Samsung | CL21A475KAQNNNE | LCSC | C1779 | 0 | 2
CMP-004-000050-5 | CAP CER 0.1UF 50V 10% X7R 0805 | C200 | Samsung | CL21B104KCFNNNE | LCSC | C28233 | 0 | 1
CAP CER 0.1uF 25V 0805 SMD | Cap Ceramic 0.1uF 25V X7R 10% SMD 0805 125C Plastic T/R | C202, C203 | Samsung | CL21B104KCFNNNE | LCSC | C28233 | 0 | 2
4AAA_battery_holder | Enclosure; Accessory; Battery Holder; Polypropylene; 26ga. 6in Leads; 4-AA; 4 * AA Battery Electronic Plastic Battery Case Storage Shell Box Holder with Wire Leads | SW100 | Bud Industries | HH-3633 | Newark | 34M2187 | 3.2 | 1
[7 empty] | 12.3951 | 39
Approved |  | Notes